## Sediment Storage
Sediment Storage Calculation (input areas are shaded in gray)
Project:
Soil Survey Data for Soil Calculations
Soil | Example Soil
Sand
Percentage passing Seive No. 200 High #
Percentage passing Seive No. 200 Low #
| Listed Percentage Passing Seive No. 200*** | 21
Clay
Percentage passing Seive No. 400 High #
Percentage passing Seive No. 400 Low #
| Listed Percentage Smaller than 0.002 mm *** | 8.8
*** Leave top two boxes empty when placing a value in lower box
Univeral Soil Loss Input Values
|  |  | R | K | LS | CP
| Sediment Load from USLE (tons/acre/time) | 9.31 | 175 | 0.28 | 0.19 | 1
| Disturbed Contributing Area (acrea) | 3.5
| Basin Clean-out Schedule (months) | 12
| Design Basin Trapping Efficiency (%) | 100
| Type of Detention (1= Wet 2= Dry) | 2
| Soil Percent Clay (%) | 8.8
| Soil Percent Silt (%) | 12.2
| Soil Percent Sand (%) | 79
| Calculated Detained Sediment Density (# /ft^3)= | 88.934
| Required Sediment Storage (acre-ft) = | 0.016823
| ft3= | 732.7906