## CREAMS-Eroded Size Distribution
Eroded Particle Size Distributions from Primary Soil Matrix
Input in gray shaded boxes only
Sand (values obtained from soil survey)
| Soil Name: | Appling Sandy Loam |  |  |  |  | Percentage passing Seive No. 200 High # | 25
[7 empty] | Percentage passing Seive No. 200 Low # | 30
| Matrix | % |  |  |  |  | Listed Percentage Passing Seive No. 200 ***
| Soil Percent Sand (%) | 72.5
| Soil Percent Silt (%) | 19.5 |  |  |  |  | Clay(values obtained from soil survey)
| Soil Percent Clay (%) | 8 | fraction |  |  |  | Percentage passing Seive No. 400 High # | 10
| Large Aggregate |  | 0.35294 |  |  |  | Percentage passing Seive No. 400 Low # | 6
| Small Aggregate |  | 0.03619 |  |  |  | Listed Percentage Smaller than 0.002 mm ***
| Creams Calculations |  | 0.038 |  |  | 0.3
*** Leave top two boxes empty when placing a value in this box
CREAMS Particle Fractions
| Fcl | Fsg | Fsi | Fsa | Flg
| 0.0208 | 0.144 | 0.051 | 0.47783 | 0.30637
| Total Sand | 0.7842
| Total Silt | 0.195
| Total Clay | 0.0208
| Total (must equal 1.0) = | 1
Percent Finer Calculation
| Size (mm) | Fraction | % Finer
| 5 | 1 | 100
| 1.4 | 0.99 | 99
| 1 | 0.90993 | 90.9928
| 0.063 | 0.22101 | 22.1008
| 0.044 | 0.20121 | 20.1214
| 0.038 | 0.1954 | 19.54
| 0.004 | 0.024918 | 2.4918
| 0.003 | 0.013874 | 1.3874
| 0.001 | 0 | 0